## VerificationProtocol+Results
This spreadsheet is adapted from an example Verification and Validation Plan provided by NASA at https://www.nasa.gov/reference/appendix-d-requirements-verification-matrix/
Specification ID | Statement of Related Specification for Prototype System | Verification Method (i.e., Test, Inspection, Analysis, Demonstration) | Verification Procedure (including metrics, if applicable) | Results | Notes
Electrical Subsystem
O-1.1-ELEC-1 | Shall provide distinguishable illumination when operating in an ambient-light environment, such that a visual distinction is made when illuminated elements are ON vs OFF in an ambient light (outdoor) environment between sunup and sunset. | Demonstration
O-1.2-ELEC-1 | Shall include at least 3 different LEDs of distinct colours (representing red, green and blue or another set of three distinct colours that are mappable to these). | Inspection
O-3.1-ELEC-1 | Shall use meaningful wire colours and a neat layout to ensure ease of debugging and repair. | Inspection
Structural Subsystem
O-1.2-STRU-1 | Illuminated elements shall be visible to an observer when facing the device head-on. | Inspection
O-3.1-STRU-1 | Control inputs shall be accessible without disassembling or opening the structure. | Demonstration
O-3.1-STRU-2 | The micro-USB cable shall be able to be easily connected and disconnected from the microcontroller board. | Demonstration
O-3.1-STRU-3 | The overall structure shall enable disassembly and re-assembly to gain access to the microcontroller and circuit elements without damage. | Demonstration
O-4.1-STRU-1 | All wiring and bare breadboard regions shall be covered. | Inspection
O-4.2-STRU-1 | The breadboard shall be securely contained such that the breadboard doesn't shift around when shaken or rotated. | Test
Software Subsystem
O-1.1-SOFT-1 | There shall be a 'PLANTS ONLY' state where the red and blue LEDs are ON. | Demonstration
O-1.2-SOFT-1 | There shall be a 'PLANTS & PEOPLE' state where all three LEDs are ON. | Demonstration
O-2.1-SOFT-1 | There shall be an 'OFF' state where all three LEDs are OFF. | Demonstration
O-3.1-SOFT-1 | The LED state shall not change unless a user presses a button. | Test
O-3.1-SOFT-2 | The LED state shall change when a button is pressed. | Test
O-3.1-SOFT-3 | There shall be no states achieved by the LEDs other than the 'OFF', 'PLANTS ONLY', and 'PLANTS&PEOPLE' states described in O-1.1-SOFT-1, O-1.2-SOFT-1, and O-2.1-SOFT-1 regardless of user input. | Test