## SystemSpecification
This spreadsheet is adapted from an example Verification and Validation Plan provided by NASA at https://www.nasa.gov/reference/appendix-d-requirements-verification-matrix/
Top-Level or Subsystem Objective ID | Statement of Top-Level or Subsystem Objective | Specification ID | Statement of Related Specification for the Prototype System
Electrical Subsystem
O-1.1 | Increase illumination for plants as much as possible, and to a minimum level of at least 10 mol/m^2-day. | O-1.1-ELEC-1 | Shall provide distinguishable illumination when operating in an ambient-light environment, such that a visual distinction is made when illuminated elements are ON vs OFF in an ambient light (outdoor) environment between sunup and sunset.
O-1.2 | Provide light for workers where plants are grown that is as close as possible to white light, i.e. 1:1:1 RGB ratio. | O-1.2-ELEC-1 | Shall include at least 3 different LEDs of distinct colours (representing red, green and blue or another set of three distinct colours that are mappable to these).
O-3.1 | Allow community members to discover how the greenhouse works independently and with no training. | O-3.1-ELEC-1 | Shall use meaningful wire colours and a neat layout to ensure ease of debugging and repair.
Structural Subsystem
O-1.2 | Provide light for workers where plants are grown that is as close as possible to white light, i.e. 1:1:1 RGB ratio. | O-1.2-STRU-1 | Illuminated elements shall be visible to an observer when facing the device head-on.
O-3.1 | Allow community members to discover how the greenhouse works independently and with no training. | O-3.1-STRU-1 | Control inputs shall be accessible without disassembling or opening the structure.
|  | O-3.1-STRU-2 | The micro-USB cable shall be able to be easily connected and disconnected from the microcontroller board.
|  | O-3.1-STRU-3 | The overall structure shall enable disassembly and re-assembly to gain access to the microcontroller and circuit elements without damage.
O-4.1 | Resist moisture and dust ingress to an IP-67 level. | O-4.1-STRU-1 | All wiring and bare breadboard regions shall be covered.
O-4.2 | Withstand mechanical stresses incurred during transport, installation and operation. | O-4.2-STRU-1 | The breadboard shall be securely contained such that the breadboard doesn't shift around when shaken or rotated.
Software Subsystem
O-1.1 | Increase illumination for plants as much as possible, and to a minimum level of at least 10 mol/m^2-day. | O-1.1-SOFT-1 | There shall be a 'PLANTS ONLY' state where the red and blue LEDs are ON.
O-1.2 | Provide light for workers where plants are grown that is as close as possible to white light, i.e. 1:1:1 RGB ratio. | O-1.2-SOFT-1 | There shall be a 'PLANTS & PEOPLE' state where all three LEDs are ON.
O-2.1 | Use as little energy as possible while operating, with a daily average energy use of 4kWh or less. | O-2.1-SOFT-1 | There shall be an 'OFF' state where all three LEDs are OFF.
O-3.1 | Allow community members to discover how the greenhouse works independently and with no training. | O-3.1-SOFT-1 | The LED state shall not change unless a user presses a button.
|  | O-3.1-SOFT-2 | The LED state shall change when a button is pressed.
|  | O-3.1-SOFT-3 | There shall be no states achieved by the LEDs other than the 'OFF', 'PLANTS ONLY', and 'PLANTS & PEOPLE' states described in O-1.1-SOFT-1, O-1.2-SOFT-1, and O-2.1-SOFT-1 regardless of user input.